## Duct3D_Input
row_type | seq | line_id | system_id | service | level_name | zone | element_id | parent_element_id | from_element_id | to_element_id | branch_to_element_id | element_type | family_code | standard_code | shape_code | material_code | gauge_t | insulation_t | lining_t | spec_code | origin_mode | origin_x | origin_y | origin_z | end_x | end_y | end_z | dir_x | dir_y | dir_z | up_x | up_y | up_z | orientation_code | mirror_code | rotation_deg | slope_ratio | centerline_length | path_length | width | height | diameter | major_axis | minor_axis | inlet_width | inlet_height | inlet_diameter | outlet_width | outlet_height | outlet_diameter | branch_width | branch_height | branch_diameter | fitting_type | angle_deg | branch_angle_deg | part_subtype | branch_plane_code | branch_b_side | branch_c_side | radius_type | centerline_radius | throat_radius | heel_radius | offset_x | offset_y | offset_z | eccentric_side | transition_length | taper_method | reducer_method | tee_run_length | tee_branch_length | tap_location_ratio | vane_count | port_a_role | port_a_dir | port_b_role | port_b_dir | port_c_role | port_c_dir | port_d_role | port_d_dir | main_flow_from | main_flow_to | joint_a_type | joint_b_type | joint_c_type | joint_d_type | flange_type | connector_code | bom_item_no | part_name_ko | part_name_en | qty | unit | calc_rule | weight_kg | surface_area_m2 | smacna_code | note | ai_source | ai_confidence | review_status | error_code | error_message
REQ | REQ | OPT | OPT | OPT | OPT | OPT | REQ | OPT | OPT | OPT | OPT | REQ | REQ | OPT | REQ | OPT | OPT | OPT | OPT | OPT | OPT | REQ | REQ | REQ | OPT | OPT | OPT | REQ | REQ | REQ | REQ | REQ | REQ | REQ | OPT | OPT | OPT | OPT | OPT | OPT | OPT | OPT | OPT | OPT | OPT | OPT | OPT | OPT | OPT | OPT | OPT | OPT | OPT | REQ | OPT | OPT | OPT | OPT | OPT | OPT | OPT | OPT | OPT | OPT | OPT | OPT | OPT | OPT | OPT | OPT | OPT | OPT | OPT | OPT | OPT | REQ | OPT | REQ | OPT | OPT | OPT | OPT | OPT | OPT | OPT | OPT | OPT | OPT | OPT | OPT | OPT | OPT | OPT | OPT | OPT | OPT | OPT | OPT | OPT | OPT | OPT | OPT | OPT | REQ | OPT | OPT
DATA | 10 | L-001 | SA-01 | SA | L1 | Z1 | E0001 |  |  | E0002 |  | STRAIGHT | STRAIGHT_RECT | STD-STR-RECT | RECT | GI | 0.8 | 25 | 0 | STD-A | CENTER | 0 | 0 | 3000 | 2000 | 0 | 3000 | 1 | 0 | 0 | 0 | 0 | 1 | XP_XP | N | 0 | 0 | 2000 | 2000 | 500 | 300 |  |  |  |  | 500 | 300 |  | 500 | 300 |  |  |  | NONE | 0 | 0 | [5 empty] | 0 | 0 | 0 | 0 | 0 | 0 |  | 0 |  |  | 0 | 0 | 0 | 0 | INLET | IN | OUTLET | OUT |  |  |  |  | A | B | TDC | TDC |  |  |  | TDC | 001 | 직관 | Straight Duct | 1 | EA | AUTO |  |  | SMACNA |  | standard_page0001.jpg | 0.98 | APPROVED
DATA | 20 | L-001 | SA-01 | SA | L1 | Z1 | E0002 |  | E0001 | E0003 |  | FITTING | ELBOW_RECT_90 | STD-ELB-90 | RECT | GI | 0.8 | 25 | 0 | STD-A | INLET_FACE_CENTER | 2000 | 0 | 3000 |  |  |  | 0 | 1 | 0 | 0 | 0 | 1 | XP_YP | N | 0 | 0 |  |  | 500 | 300 |  |  |  |  | 500 | 300 |  | 500 | 300 |  |  |  | ELBOW | 90 | 0 |  |  |  |  | R1.5 | 750 | 0 | 0 | 0 | 0 | 0 |  | 0 |  |  | 0 | 0 | 0 | 0 | INLET | IN | OUTLET | OUT |  |  |  |  | A | B | TDC | TDC |  |  |  | TDC | 002 | 엘보 90 | Elbow 90 | 1 | EA | AUTO |  |  | SMACNA |  | standard_page0001.jpg | 0.96 | APPROVED
DATA | 30 | L-001 | SA-01 | SA | L1 | Z1 | E0003 |  | E0002 | E0004 | E0010 | FITTING | TEE_RECT_BRANCH | STD-TEE-90 | RECT | GI | 0.8 | 25 | 0 | STD-A | RUN_CENTER | 2000 | 1500 | 3000 |  |  |  | 0 | 1 | 0 | 0 | 0 | 1 | YP_YP_BRANCH_XP | N | 0 | 0 |  |  | 500 | 300 |  |  |  |  | 500 | 300 |  | 500 | 300 | 300 | 200 |  | TEE | 90 | 90 | [5 empty] | 0 | 0 | 0 | 0 | 0 | 0 |  | 0 |  |  | 1200 | 800 | 0 | 0 | RUN_IN | IN | RUN_OUT | OUT | BRANCH | OUT |  |  | A | B | TDC | TDC | TDC |  |  | TDC | 003 | 티 | Tee | 1 | EA | AUTO |  |  | SMACNA | branch to E0010 | standard_page0001.jpg | 0.94 | REVIEWED
DATA | 40 | L-002 | SA-02 | SA | L1 | Z2 | E0100 |  | E0090 | E0110 | E0120 | FITTING | BULLHEAD_TEE_DOUBLE_ELBOW | STD-BHT-90 | RECT | GI | 0.8 | 25 | 0 | STD-A | CENTER | 5000 | 0 | 3000 |  |  |  | 1 | 0 | 0 | 0 | 0 | 1 | XP_ZP_ZN | [16 empty] | 400 | 250 |  | SPLITTER | 90 | 90 | BULLHEAD_TEE_DOUBLE_ELBOW | XZ | TOP | BOTTOM | [15 empty] | INLET | IN | BRANCH | OUT | BRANCH | OUT |  |  | A | B/C | TDC | TDC | TDC |  |  | TDC | 004 | 불헤드 티-더블 엘보 | Bullhead Tee Double Elbow | 1 | EA | AUTO |  |  | SMACNA | B=TOP, C=BOTTOM | standard_page0001.jpg | 0.9 | REVIEWED
Note on A1: DATA, RULE, NOTE 중 하나. 실제 3D 생성용 행은 DATA.
Note on B1: 정렬용 순번. 라인 내 진행순서를 의미.
Note on C1: 같은 덕트 라인/루트 식별자.
Note on D1: AHU/EA/SA/RA 등 시스템 묶음 코드.
Note on H1: 유일키. 앱 내부 primary key로 사용.
Note on J1: 메인 유입측 연결 element_id.
Note on K1: 메인 유출측 연결 element_id.
Note on L1: TEE/TAP 등 분기 연결 대상 element_id.
Note on M1: STRAIGHT, FITTING, ACCESSORY, TERMINAL, FLEX, SUPPORT 중 하나.
Note on N1: 앱의 메시 생성기 선택 키. 예: ELBOW_RECT_90, TEE_RECT_BRANCH.
Note on O1: 표준도면 또는 사내 스탠다드 코드.
Note on P1: RECT, ROUND, OVAL, FLAT_OVAL.
Note on V1: CENTER, INLET_FACE_CENTER, RUN_CENTER, CUSTOM 중 하나.
Note on W1: 기준점 X(mm).
Note on AC1: 주 진행 방향 벡터. 정규화 권장.
Note on AF1: 단면의 위쪽 기준 벡터. dir과 직교 권장.
Note on AI1: 예: XP_YP, XP_ZP, YP_ZN. 벡터 미입력시 보조 해석용.
Note on AJ1: N, MIRROR_X, MIRROR_Y, MIRROR_Z.
Note on AM1: STRAIGHT/FLEX 기본 길이. 좌표가 모두 있으면 앱에서 검증용 사용.
Note on AO1: 직관 또는 공통 단면 폭(mm). RECT 계열 사용.
Note on AP1: 직관 또는 공통 단면 높이(mm). RECT 계열 사용.
Note on AQ1: ROUND 계열 사용.
Note on AT1: 전이관/피팅 입구 폭.
Note on AW1: 전이관/피팅 출구 폭.
Note on AZ1: TEE/TAP 분기 폭.
Note on BC1: NONE, ELBOW, TEE, WYE, CROSS, TAP, TRANSITION, REDUCER, OFFSET, CAP, BOOT, SHOE, TAKEOFF, SPLITTER, TERMINALBOX.
Note on BD1: 엘보/와이/탭 기본 각도.
Note on BE1: TEE/WYE 분기 각도.
Note on BF1: 복합 분기 피팅 세부 타입. 예: BULLHEAD_TEE_DOUBLE_ELBOW, DOUBLE_Y_BRANCH_PANTS, LATERAL_WYE, CROSS_BRANCH.
Note on BG1: 분기 평면. XY, XZ, YZ 중 하나.
Note on BH1: port B 분기 방향. LEFT, RIGHT, TOP, BOTTOM, FRONT, BACK, CENTER.
Note on BI1: port C 분기 방향. LEFT, RIGHT, TOP, BOTTOM, FRONT, BACK, CENTER.
Note on BJ1: SHARP, R1.0, R1.5, R2.0, CUSTOM.
Note on BN1: 편심/오프셋 치수(mm).
Note on BQ1: CENTER, LEFT, RIGHT, TOP, BOTTOM.
Note on BY1: INLET, OUTLET, RUN_IN, RUN_OUT, BRANCH, AUX, ENDCAP.
Note on BZ1: IN, OUT, BIDIR.
Note on CG1: 주 흐름 시작 포트명. 예: A.
Note on CI1: TDC, TDF, FLANGE, SLIP, WELD, FLEX, SEALANT 등.
Note on CO1: 발주/BOM 아이템 번호.
Note on CT1: AUTO, FIXED_QTY, AREA_BASED, LENGTH_BASED.
Note on CY1: 도면명/페이지/ocr 소스.
Note on CZ1: 0~1.
Note on DA1: RAW, AI_PARSED, REVIEWED, APPROVED, HOLD.
Note on DC1: 검증 실패 설명.

## CodeLists
field_name | allowed_values_or_rule
row_type | DATA, RULE, NOTE
element_type | STRAIGHT, FITTING, ACCESSORY, TERMINAL, FLEX, SUPPORT
shape_code | RECT, ROUND, OVAL, FLAT_OVAL
material_code | GI, SS, AL, PVC, PI, FABRIC
origin_mode | CENTER, INLET_FACE_CENTER, RUN_CENTER, CUSTOM
mirror_code | N, MIRROR_X, MIRROR_Y, MIRROR_Z
fitting_type | NONE, ELBOW, TEE, WYE, CROSS, TAP, TRANSITION, REDUCER, OFFSET, CAP, BOOT, SHOE, TAKEOFF, SPLITTER, TERMINALBOX, FLEXCONN, DAMPER_BOX
radius_type | SHARP, R1.0, R1.5, R2.0, CUSTOM
eccentric_side | CENTER, LEFT, RIGHT, TOP, BOTTOM
port_role | INLET, OUTLET, RUN_IN, RUN_OUT, BRANCH, AUX, ENDCAP
port_dir | IN, OUT, BIDIR
joint_type | TDC, TDF, FLANGE, SLIP, WELD, FLEX, SEALANT
unit | EA, M, M2, KG, SET
calc_rule | AUTO, FIXED_QTY, AREA_BASED, LENGTH_BASED
review_status | RAW, AI_PARSED, REVIEWED, APPROVED, HOLD
part_subtype | BULLHEAD_TEE_DOUBLE_ELBOW, DOUBLE_Y_BRANCH_PANTS, LATERAL_WYE, CROSS_BRANCH
branch_plane_code | XY, XZ, YZ
branch_b_side | LEFT, RIGHT, TOP, BOTTOM, FRONT, BACK, CENTER
branch_c_side | LEFT, RIGHT, TOP, BOTTOM, FRONT, BACK, CENTER

## ReadMe
Single-sheet input rules for duct 3D generation
1) One row = one element. Use DATA rows only for model generation.
2) Use element_id as unique key. Connect rows with from_element_id / to_element_id / branch_to_element_id.
3) For straight duct: centerline_length or origin/end coordinates are required.
4) For fittings: element_type=FITTING and fitting_type must be set.
5) Use width/height for RECT, diameter for ROUND, major/minor axis for OVAL.
6) dir_* defines main axis, up_* defines local up. orientation_code is fallback/AI-friendly code.
7) Port roles: A/B mandatory for 2-port fittings, C for tees/wyes/taps, D for special 4-port parts.
8) BOM fields are stored in same row so one-sheet export/import remains possible.
v2 additions: part_subtype, branch_plane_code, branch_b_side, branch_c_side for complex splitters and double-branch fittings.
For bullhead tee or double-elbow splitters, use port_a_role=INLET, port_b_role=BRANCH, port_c_role=BRANCH and record B/C side explicitly.